## Reservoir Data
Reservoir pressure: |  | 3800 | psia
Reservoir temperature: |  |  | 200 | F |  | NP [MSTB,oil] | WC [%]
k | 40 | mDarcy |  |  |  | 0 | 2
h | 150 | ft |  |  |  | 30000 | 2
re | 372 | ft |  |  |  | 90000 | 5
S | 0 |  |  |  |  | 93000 | 20
API | 45 | deg |  |  |  | 180000 | 35
Oil visc in res | 0.902 | cp |  |  |  | 183000 | 70
Gas spec grav | 0.6636 | - |  |  |  | 300000 | 90
GOR | 800 | scf/STB |  |  |  | 390000 | 95
Pb | 3800 | psi | @ | 200 | F
Bo | 1.2 | @ | Pb

## Schematic
Field
Pipeline
w1
w2
w3
w4
w5
w6
w7
m1
m2
m3
LOP
m2

## Geometry data
| w1 to m1 |  | w2 to m1 |  | w3 to m1 |  | w4 to m2 |  | w5 to m3 |  | w6 to m3 |  | w7 to m3
x [ft] | y [ft] | x [ft] | y [ft] | x [ft] | y [ft] | x [ft] | y [ft] | x [ft] | y [ft] | x [ft] | y [ft] | x [ft] | y [ft]
0 | 0 | 0 | 4 | 0 | -30 | 0 | 15 | 0 | 17 | 0 | 5 | 0 | 5
700 | 5 | 660 | 5 | 600 | 5 | 600 | 15 | 420 | 27 | 290 | 27 | 177 | 27
| m1 to m2 |  | m3 to m2
x [ft] | y [ft] | x [ft] | y [ft]
0 | 5 | 0 | 27
600 | 7 | 1640 | 33
890 | 17 | 3885 | 24
1322 | 17 | 5312 | 12
2824 | 15 | 8057 | 15
| w1 |  | w2 |  | w3 |  | w4 |  | w5 |  | w6 |  | w7
MD [ft] | TVD [ft] | MD [ft] | TVD [ft] | MD [ft] | TVD [ft] | MD [ft] | TVD [ft] | MD [ft] | TVD [ft] | MD [ft] | TVD [ft] | MD [ft] | TVD [ft]
0 | 0 | 0 | 0 | 0 | 0 | 0 | 0 | 0 | 0 | 0 | 0 | 0 | 0
1100 | 1100 | 1100 | 1100 | 1100 | 1100 | 1100 | 1100 | 1100 | 1100 | 1100 | 1100 | 1100 | 1100
2000 | 1990 | 2000 | 1990 | 2000 | 1990 | 2000 | 1990 | 2000 | 1990 | 2000 | 1990 | 2000 | 1990
3000 | 2950 | 3000 | 2950 | 3000 | 2950 | 3000 | 2950 | 3000 | 2950 | 3000 | 2950 | 3000 | 2950
4000 | 3850 | 4000 | 3850 | 4000 | 3850 | 4000 | 3850 | 4000 | 3850 | 4000 | 3850 | 4000 | 3850
5000 | 4650 | 5000 | 4650 | 5000 | 4650 | 5000 | 4650 | 5000 | 4650 | 5000 | 4650 | 5000 | 4650
5950 | 5400 | 5950 | 5400 | 5950 | 5400 | 5950 | 5400 | 5950 | 5400 | 5950 | 5400 | 5950 | 5400
6750 | 5990 | 7140 | 6070 | 6850 | 6000 | 6550 | 5870 | 6330 | 5710 | 6390 | 5750 | 6360 | 5740
m2 to LOP
x [ft] | y [ft]
0 | 15
610 | 14
954 | 24
1447 | 12
2329 | 15
5761 | 2
9751 | 22
22139 | 200
28876 | 100
32176 | 45
39125 | 37
46594 | 0
46594 | 3000
46617 | 3000
3884.4

## Additional data
End of tubing location: |  | 5000 | ft MD
Packer location: | 100 | ft above end of tubing
Gas lift injection location: |  | 100 | ft above packer
Overall wellbore heat trasnfer coefficient: |  |  |  | 2 | Btu/(h.F.ft2)
Thermal conductivity of insulating material: |  |  |  | 0.2 | Btu/(h.F.ft)
See water temperature: |  | 50 | F
Use steel properties from catalogs in pipesim.